## Sheet1
Part number | Description | Manufacture Name | Quantity | Unit cost | Ext cost
IEC-A-4 | Power Entry Connector Receptacle, Male Blades IEC 320-C13 Panel Mount, Flange; Through Hole, Right Angle vout rating =250v AC/50Hz Iout rating =10A | Adam Tech | 1 | 65 | 65
6004.0225 | AC Power Leads 10A/250VAC C13 POWER CORD ANGLED | Schurter | 1 | 956.3 | 956.3
WR9ME2000CCP-F(R6B) | AC/DC WALL MOUNT ADAPTER 12V 24W Vin= 240VAC | GlobTek, Inc | 1 | 856.18 | 856.18
PJ-002BH-SMT-TR | DC Power Connectors Power Jacks Vout rating = 24V Iout Rating: 5 A | CUI Devices | 1 | 95.63 | 95.63
266M12 | Power Transformers DualPrimarySecondary 38VA, 12.6V CT 3A Turns ratio - 18.25:1 | Hammond Manufacturing | 1 | 2443.31 | 2443.31
DBF310-13 | Max avg forward current Ic - 3A Forward voltage - 1V | Diodes Incorporated | 1 | 38.48 | 38.48
200MSP1T1B2M6QE | SWITCH TOGGLE SPDT 3A 120V Current Rating-3A, Voltage Rating -120V(AC),28V(DC) | E-Switch | 1 | 236.8 | 236.8
TPS62140RGTT | Switching Voltage Regulators 3-17V 2A SD Converter ,Vin = 3V-17V,Vout = 0.9V- 6V, Iout=2A | Texas Instruments | 1 | 156.22 | 156.22
TPS62161DSGR | Switching Voltage Regulators 3-17V 1A 3MHZ SD Converter. Vin = 3V-17V, Vout = 1.8V, Iout=1A | Texas Instruments | 1 | 116.8 | 116.8
TPS62142RGTT | Switching Voltage Regulators 3-17V 2A SD Cnvrtr .Vin = 3V-17V,Vout = 3.3V, Iout=2A | Texas Instruments | 1 | 156.22 | 156.22
TPS62163DSGR | Switching Voltage Regulators 3-17V 1A 3MHZ SD ConverterVin = 3V-17V , Vout = 5V,Iout=1A | Texas Instruments | 1 | 116.8 | 116.8
RT6211AHGE | Buck Switching Regulator IC Positive 0.8V 1 Output 1.5A SOT-23-6 , Vin = 4.5V-18V,Vout = 0.8V-3V,Iout = 1.5A | Richtek USA Inc. | 1 | 74 | 74
KG DELLS1.22-JGKH-24 | Forward Voltage=1.8V | OSRAM opto semiconductors | 5 | 36.5 | 182.5
Forward Current =2mA
Illumination colour=Green
LM324AMX/NOPB | Quad opamp IC | Texas Instruments | 1 | 75.92 | 75.92
Supply voltage min - 3V,max -32V
C0603X103F3GACTU | Capacitor 0.01uF 1% | KEMET | 10 | 200.75 | 2007.5
C1206C106J3RACAUTO | Capacitor 10uF 5% | KEMET | 4 | 59.86 | 239.44
C1210C226K3RAC7210 | Capacitor 22uF 10% | KEMET | 6 | 91.25 | 547.5
C1206C104J3GEC7210 | Capacitor 0.1uF 5% | KEMET | 1 | 71.54 | 71.54
C0402C332J3RECAUTO7411 | Capacitor 3.3nF 5% | KEMET | 2 | 16.79 | 33.58
3560100KFT | Resistor 100 kΩ 1% | TE Connectivity/CGS | 4 | 147.46 | 589.84
352275KFT | Resistor 75 kΩ 1% | TE Connectivity/CGS | 1 | 69.35 | 69.35
3522150KFT | Resistor 150 kΩ 1% | TE Connectivity/CGS | 1 | 64.97 | 64.97
356012KFT | Resistor 12kΩ 1% | TE Connectivity/CGS | 1 | 147.46 | 147.46
RC0201FR-071K6L | Resistor 1.6 kΩ 1% | Yageo | 3 | 8.76 | 26.28
AC0201FR-07750RL | Resistor 750 Ω 1% | Yageo | 1 | 15.33 | 15.33
SRP4020TA-2R2M | Inductor 2.2µH | Bourns Inc | 5 | 39.42 | 197.1
73099-0 (501-73099-0-ND ) | R/A 4MM MOUNTG SAFE JACK/PCB BLK | Pomona Electronics | 10 | 665.26 | 6652.6
35225K1FT | Resistor 5.1kΩ 1% | TE Connectivity Passive Product | 1 | 61.3 | 61.3
352218KFT | Resistor 18 kΩ 1% | TE Connectivity Passive Product | 1 | 61.3 | 61.3
35222K7FT | Resistor 2.7 kΩ 1% | TE Connectivity Passive Product | 1 | 61.3 | 61.3
352215KFT | Resistor 15 kΩ 1% | TE Connectivity Passive Product | 1 | 61.3 | 61.3
35022K2FT | Resistor 2.2 kΩ 1% | TE Connectivity Passive Product | 1 | 43.57 | 43.57
35024K3FT | Resistor 4.3 kΩ 1% | TE Connectivity Passive Product | 1 | 43.57 | 43.57
PRS11S-N20K-103B1 | Potentiometer 10kΩ 20% | Bourns | 1 | 292 | 292